## parameters
# | parameter | value | var_name | comments
0 | prefix | GCE | prefix | file name prefix (for reference)
1 | file name | Drill Small Holes | file_name | file name (for reference)
2 | revision | 01 | rev | revision (for reference)
3 | clear z | 6 | clear_z | safe z that clears entire part. Conservative z height. (Functional)
4 | initial x | 0 | initial_x | initial x at start of program. (Functional)
5 | initial y | 0 | initial_y | initial y at start of program. (Functional)
6 | start z | 0 | start_z | z height at top of part. (Functional)
7 | terminal x | 0 | terminal_x | terminal x at end of program. (Functional)
8 | terminal y | 0 | terminal_y | terminal y at end of program. (Functional)
9 | cutting feed | 181.1 | cut_f | cutting feed rate (default)
10 | plunge feed | 14.6 | z_f | plunge feed rate (default)
11 | finishing feed | 108.7 | finish_f | finish feed rate (default)
12 | spindle speed (rpm) | 2900 | rpm | spindle speed (default)
13 | cutter diameter | 0.4 | cutter_dia | diameter of cutter before adjustment (Functional)
14 | measured diameter | 0.4 | dia | measured actual cutter diameter. (Functional)
15 | length of cut | 5.5 | loc | length of flutes on cutter. (for reference)
16 | # of flutes | 2 | flute | number of flutes (for reference)
17 | surface speed | 0 | surface_speed | Surface Speed (m/min) (for reference)
18 | chipload | 0 | chipload | Chipload (mm/tooth) (for reference)
19 | cutter material | carbide | cutter_material | material of cutter. e.g. HSS, carbide, cobalt (for reference)
20 | coating | None | coating | coating of cutter. e.g. None, AT, TiN (for reference)
21 | x origin | right edge | x_origin | x origin e.g. center of part, left edge (for reference)
22 | y origin | bottom edge | y_origin | y origin. e.g. center of part, bottom edge (for reference)
23 | z origin | top surface of part | z_origin | z origin e.g. top surface of part, top surface of vise (for reference)
24 | part material | ABS | part_material | material of part. e.g. Delrin, ABS, SS304, CoCr (for reference)
25 | compiler | UCCNC v1.2111\nDEMO_UC400ETH | compiler | compiler version (for reference)
26 | description | (This program calculates the tool path to drill the small cable hole dia: 0.4mm on 3 PZT brackets) | description | G-code description. Use brackets to contain each line. (for reference)
27 | template file name | TMP20220414001 Rev02 G-code Parameters.xlsx | template_file_name | template file name and revision (for reference)
28 | parameter file name | LOG20220414001 G-code Parameters.xlsx | parameter_file_name | parameter file name (for reference)
29 | parameter file revision | 01 | parameter_file_rev | parameter file name (for reference)

## main
# | last_row_flag | x | y | z | operation | sheet_name | start_safe_z | return_safe_z | comments | static_variable | static_value | Notes
0 | False | None | None | None | drill | small hole | None | None |  | written_by | Edmund Tam | ---Description--- Excel file tab containing a 2D dataframe with static and dynamic variables for the G-code Generator (SRC20210420001 G-code Generator) to generate a toolpath. Each row indicates an individual operation. (See below for list of operations) The G-code Generator reads and executes each row sequentially. The G-code Generator terminates at the first "True" last_row_flag entry. ---Static Variables--- written_by = author name date = written on date revision = revision number ---Dynamic Variables--- last_row_flag = Boolean flag to indicate last row. Terminates at the first "True" entry. x = x position of end of segment. Expects a float number. Used by "rapid" operation only. y = y position of end of segment. Expects a float number. Used by "rapid" operation only. z = z position of end of segment. Expects a float number. Used by "rapid" operation only. operation = type of operation are listed below: line = line toolpath profile trochoidal = trochoidal slot toolpath profile rapid = rapid to position clear_z = rapid to clear z height. drill = peck drill rotuine. surface = rectangular surface top of part. spiral_drill = spiral drill hole. spiral_surface = spiral surface top of part. corner_slice = corner slice internal pocket corner. spiral_boss = spiral cut a round boss. sheet_name = name of sheet/tab of the operation. start_safe_z = Boolean. "True" if toolpath to start from safe z height. "False" if to start at current cutter height. "Used in "line" and "trochoidal" operations only. return_safe_z = Boolean. "True" if toolpath to return to safe z height after toolpath. “False" if to remain at current cutter height. "Used in "line" and "trochoidal" operations only. comments = comments column.
1 | True | None | None | None | clear_z | None | None | None |  | date | 2022-08-15
[10 empty] | revision | 01

## small hole
# | x | y | dia_hole | depth | peck_depth | z_f | safe_z | retract_z | dwell | comments | Notes
0 | -1.581 | 2.232 | 0.4 | -2.5 | 1 | 9.7 | 6 | 3 | 1000 | # ---Description--- # calculates and prints to a txt file the tool path in G code of a peck drilled hole. # assumes origin at center of hole. # assumes z=0 at top surface. # return to safe z after drilling. # refer to ALG20210527001 Peck Drilling Algorithm # text = peck_drill(hole_x, hole_y, dia_hole, depth, peck_depth, z_f, safe_z, retract_z, dwell, name, debug) # ---Variable List--- # hole_x = x of center of hole # hole_y = y of center of hole # dia_hole = hole diameter # depth = depth of hole (absolute convention. Negative in the downward Z direction.) # peck_depth = step per peck. (scalar. Do NOT use negative sign.) # z_f = z feed # safe_z = safe z # retract_z = retract z after each peck. # dwell = dwell time in ms at retract z. # name = name of file # debug = False (default) | # ---Description--- # calculates and prints to a txt file the tool path in G code of a peck drilled hole. # assumes origin at center of hole. # assumes z=0 at top surface. # return to safe z after drilling. # refer to ALG20210527001 Peck Drilling Algorithm # text = peck_drill(hole_x, hole_y, dia_hole, depth, peck_depth, z_f, safe_z, retract_z, dwell, name, debug) # ---Variable List--- # hole_x = x of center of hole # hole_y = y of center of hole # dia_hole = hole diameter # depth = depth of hole (absolute convention. Negative in the downward Z direction.) # peck_depth = step per peck. (scalar. Do NOT use negative sign.) # z_f = z feed # safe_z = safe z # retract_z = retract z after each peck. # dwell = dwell time in ms at retract z. # name = name of file # debug = False (default)
1 | -1.581 | 9.732 | 0.4 | -2.5 | 1 | 9.7 | 6 | 3 | 1000
2 | -1.581 | 17.232 | 0.4 | -2.5 | 1 | 9.7 | 6 | 3 | 1000

## line
# | last_row_flag | x | y | z | segment | rad | cw | less_180 | comments | static_variable | static_value | Notes
0 | False | 6 | -0.3207 | None | None | None | None | None | start point | operation_name | line_segment | ---Description--- Excel file tab containing a 2D dataframe with static and dynamic variables for the G-code Generator (SRC20210420001 G-code Generator) to calculate a line toolpath. Each row except for the first row contains the variables for the end point of a segment in the toolpath. The first row contains variables for the start point of the toolpath. ---Static Variables--- operation_name = name of toolpath. offset = offset of cut from edge of part profile feed = cutting feed rate safe_z = safe z height z_f = plunge feed rate mode: 1 = right side of travel, 2 = left side of travel, 3 = on line of travel. ---Dynamic Variables--- last_row_flag = Boolean flag to indicate last row. Terminates at the first "True" entry. x = x position of end of segment. Expects a float number. y = y position of end of segment. Expects a float number. z = z position of end of segment. Expects a float number. "None" value indicates no change in z height. segment = indicates linear or arc segment ending at current row position. "None" for first row. rad = radius of arc. "None" if linear segment. cw = Boolean flag to indicate clockwise arc. "None" if linear segment. less_180 = Boolean flag to indicate acute or obtuse arc. "None" if linear segment. comments = comments column.
1 | False | -1.1894 | -0.3207 | -5 | linear | None | None | None | first pass | offset | 0.1
2 | False | 1.1894 | -0.3207 | -4 | arc | 1.2319 | True | False |  | feed | 181.1
3 | True | 0.1 | -0.3207 | -3 | linear | None | None | None |  | safe_z | 6
[10 empty] | z_f | 27.2
[10 empty] | mode | 2

## trochoidal
# | last_row_flag | x | y | segment | rad | cw | less_180 | comments | static_variable | static_value | Notes
0 | False | 6 | -0.3207 | None | None | None | None | start point | operation_name | line_segment | ---Description--- Excel file tab containing a 2D dataframe with static and dynamic variables for the G-code Generator (SRC20210420001 G-code Generator) to calculate a trochoidal toolpath. Each row except for the first row contains the variables for the end point of a segment in the toolpath. The first row contains variables for the start point of the toolpath. ---Static Variables--- operation_name = name of toolpath. offset = offset of cut from edge of part profile feed = cutting feed rate safe_z = safe z height z_f = plunge feed rate mode: 1 = right side of travel, 2 = left side of travel, 3 = on line of travel. step = step over for each trochoidal slice. wos = width of slot. doc = depth of cut. ---Dynamic Variables--- last_row_flag = Boolean flag to indicate last row. Terminates at the first "True" entry. x = x position of end of segment. Expects a float number. y = y position of end of segment. Expects a float number. segment = indicates linear or arc segment ending at current row position. "None" for first row. rad = radius of arc. "None" if linear segment. cw = Boolean flag to indicate clockwise arc. "None" if linear segment. less_180 = Boolean flag to indicate acute or obtuse arc. "None" if linear segment. comments = comments column.
1 | False | -1.1894 | -0.3207 | linear | None | None | None | first pass | offset | 0.1
2 | False | 1.1894 | -0.3207 | arc | 1.2319 | True | False |  | feed | 181.1
3 | True | 0.1 | -0.3207 | linear | None | None | None |  | safe_z | 6
[9 empty] | z_f | 27.2
[9 empty] | mode | 2
[9 empty] | step | 0.5
[9 empty] | wos | 6
[9 empty] | doc | -6

## surface
# | origin_x | origin_y | length_x | length_y | doc | step | cut_f | comments
0 | 5 | 12 | 20 | 25 | 1 | 1 | 2000 | # ---description--- # calculates and prints to a txt file the tool path in G code to surface a rectangular part. # assumes climb milling. # assumes origin at bottom left corner. # assumes z=0 at top surface. # starts at x = length_x + 2 * diameter of cutter, y = 0 from bottom left corner. # cuts in a clockwise direction from the outside to the center. # return to origin after surfacing. # refer to PRT20210510003 Surfacing Calculator # text = surface(origin_x, origin_y, length_x, length_y, doc, dia, step, z_f, cut_f, safe_z, name, debug) # ---Variable List--- # origin_x = x of bottom left corner # origin_y = y of bottom left corner # length_x = x length of rectangle # length_y = y length of rectangle # doc = depth of cut (absolute convention. Negative in the downward Z direction.) # dia = diameter of cutter # step = step over per pass. # z_f = z feed # cut_f = cutting feed # safe_z = safe z # name = name of file # debug = False (default)

## spiral drill
# | origin_x | origin_y | dia_hole | depth | step_depth | cut_f | comments
0 | 1 | 6 | 5 | -6 | 1 | 181.1 | # ---description--- # calculates and prints to a txt file the tool path in G code of a spiral drilled hole. # assumes climb milling. # assumes origin at center of hole. # assumes z=0 at top surface. # starts at right edge of the hole (i.e. x = diameter of hole-dia of cutter, y = 0). # cuts in a counter-clockwise direction from the outside to the center. # return to origin after surfacing. # refer to PRT20210512001 Spiral Drill # text = spiral_drill(origin_x, origin_y, dia_hole, depth, step_depth, dia, z_f, cut_f, safe_z, name, debug) # ---Variable List--- # origin_x = x of center of hole # origin_y = y of center of hole # dia_hole = hole diameter # depth = depth of hole (absolute convention. Negative in the downward Z direction.) # step_depth = step per spiral ramp. (scalar. Do NOT use negative sign.) # dia = diameter of cutter # z_f = z feed # cut_f = cutting feed # safe_z = safe z # name = name of file # debug = False (default)
1 | -12 | -15 | 6 | -8 | 0.5 | 181.1
2 | 12 | -6 | 4 | -12 | 0.25 | 181.1

## spiral surface
# | origin_x | origin_y | start_dia | end_dia | doc | step | cut_f | finish_f | finish_cuts | comments
0 | 1 | 6 | 5 | 25 | -1 | 1 | 181.1 | 555 | 1 | # ---Description--- # calculates and prints to a txt file the tool path in G code of a spiral surface pocket. # assumes origin at center of hole. # assumes z=0 at top surface. # Does not return to safe z after surfacing. # text = spiral_surface(origin_x, origin_y, start_dia, end_dia, doc, dia, step, z_f, cut_f, finish_f, finish_cuts, safe_z, name, debug) # ---Variable List--- # origin_x = x center of circular pocket # origin_y = y center of circular pocket # start_dia = diameter of entry hole assumes circular hole. # end_dia = end diameter circular pocket # doc = depth of cut (absolute convention) # dia = diameter of cutter # step = step of slice per spiral. # z_f = z feed # cut_f = cutting feed # finish_f = finish feed # finish_cuts = number of finish cuts # safe_z = safe z # name = name of file # debug = False (default)

## corner slice
# | start_x | start_y | end_x | end_y | start_rad | end_rad | doc | step | cut_f | mode | comments
0 | 1 | 6 | 5 | 25 | 25 | 15 | -1 | 1 | 181 | 3 | # ---description--- # calculates and prints to a txt file the tool path in G code of a corner slice. # start and end points are located at their respective center points. # assumes z=0 at top surface. # starts and returns to safe z before and after slicing. # return mode: 1. straight, 2. concave, 3. convex # refer to PRT20210515001 Corner Slice # text = corner_slice(start_x, start_y, end_x, end_y, start_rad, end_rad, doc, dia, step, z_f, cut_f, safe_z,name, mode, debug) # ---Variable List--- # start_x = x center of starting circle. # start_y = y center of starting circle. # end_x = x center of ending circle. # end_y = y center of ending circle. # start_rad = starting corner radius. # end_rad = ending corner radius. # doc = depth of cut (absolute convention) # dia = diameter of cutter # step = step over per slice. # z_f = z feed # cut_f = cutting feed # safe_z = safe z # name = name of file # mode = tool path return mode : 1. straight, 2. concave, 3. convex # debug = False (default)

## spiral boss
# | origin_x | origin_y | start_dia | end_dia | doc | step | cut_f | finish_f | finish_cuts | comments
0 | -6 | -22 | 25 | 7 | -6 | 1 | 181 | 333 | 3 | # ---Description--- # calculates and prints to a txt file the tool path in G code of a spiral boss. # assumes origin at center of boss. # assumes z=0 at top surface. # assumes existing clearance around material. # return to safe z after surfacing. # text = spiral_boss(origin_x, origin_y, start_dia, end_dia, doc, dia, step, z_f, cut_f, finish_f, finish_cuts, safe_z, name, z_bias_mode = False, z_backlash_bias = 0, debug = False) # ---Variable List--- # origin_x = x center of round boss # origin_y = y center of round boss # start_dia = diameter of starting diameter. Assumes round boss. # end_dia = diameter of final boss. # doc = depth of cut (absolute convention) # dia = diameter of cutter # step = step of slice per spiral. # z_f = z feed # cut_f = cutting feed # finish_f = finish feed # finish_cuts = number of finish cuts # safe_z = safe z # name = name of file # z_bias_mode = Boolean. Incorporate z backlash biasing toward bottom of backlash. Default: False. !Caution! This will overshoot depth of cut by specified value. # z_backlash_bias = Z value to overshoot backlash bias by. Default: 0 # debug = False (default)