## list
line | line
arc | trochoidal
tro-slot | rapid
tro-arc | safe_z
drill
surface
spiral_drill
spiral_surface
corner_slice
spiral_boss

## main-01
# | x | y | z | operation | sheet_name | start_safe_z | return_safe_z | comments
0 |  |  | None | safe z |  | True | True
1 |  |  | None | safe z |  | True | True
2 | 23 | -33 | None | rapid |  | True | True
3 |  |  | None | drill | peck drill | True | True
4 |  |  | None | trochoidal | Sheet11 | False | False
5 |  |  | None | trochoidal | Sheet10 | False | False
6 |  |  | None | line | Sheet12 | False | False
7 | 10 | 10 | 27 | rapid |  | True | True

## main-02
# | x | y | z | operation | sheet_name | start_safe_z | return_safe_z | comments
0 | None | None | None | spiral_boss | spiral boss | None | None
1 | None | None | None | spiral_surface | spiral surface | None | None
2 | None | None | None | trochoidal | line tro | True | True
3 | None | None | None | drill | peck drill | True | True
4 | None | None | None | line | Sheet12 | True | True
5 | None | None | None | surface | surface | None | None
6 | None | None | None | spiral_drill | spiral drill | None | None
7 | None | None | None | spiral_surface | spiral surface | None | None
8 | None | None | None | safe_z | None | None | None
9 | 66 | 66 | 7 | rapid | None | None | None

## main
# | x | y | z | operation | sheet_name | start_safe_z | return_safe_z | comments
0 | None | None | None | surface | test cut-01 surface | True | True
1 | None | None | None | trochoidal | test cut-02 rough | True | True
2 | None | None | None | line | test cut-03 finish | True | True
3 | None | None | None | drill | test cut-04 drill | None | None
4 | None | None | None | safe_z | None | None | None

## test cut-00 main
# | x | y | z | operation | sheet_name | start_safe_z | return_safe_z | comments
0 | None | None | None | surface | test cut-01 surface | True | True
1 | None | None | None | trochoidal | test cut-02 rough | True | True
2 | None | None | None | line | test cut-03 finish | True | True
3 | None | None | None | drill | test cut-04 drill | None | None
4 | None | None | None | safe_z | None | None | None

## test cut-01 surface
# | origin_x | origin_y | length_x | length_y | doc | step | comments
0 | -7 | -7 | 22 | 22 | 1 | 1 | # ---description--- # calculates and prints to a txt file the tool path in G code to surface a rectangular part. # assumes climb milling. # assumes origin at bottom left corner. # assumes z=0 at top surface. # starts at x = length_x + 2 * diameter of cutter, y = 0 from bottom left corner. # cuts in a clockwise direction from the outside to the center. # return to origin after surfacing. # refer to PRT20210510003 Surfacing Calculator # text = surface(origin_x, origin_y, length_x, length_y, doc, dia, step, z_f, cut_f, safe_z, name, debug) # ---Variable List--- # origin_x = x of bottom left corner # origin_y = y of bottom left corner # length_x = x length of rectangle # length_y = y length of rectangle # doc = depth of cut (absolute convention. Negative in the downward Z direction.) # dia = diameter of cutter # step = step over per pass. # z_f = z feed # cut_f = cutting feed # safe_z = safe z # name = name of file # debug = False (default)

## test cut-02 rough
# | x | y | z | operation | rad | cw | less_180 | mode | offset | step | wos | feed | dia | doc | safe_z | z_f | comments
0 | 0 | -12 | None | tro-slot | None | None | None | 2 | 0.1 | 0.5 | 6 | 181.1 | 3 | -3 | 6 | 27.2 | # ---Description--- # Imports a 2D dataframe from an excel file, calculates the toolpath adjusted for offset and tool diameter and prints to a txt file the single or trichoidal tool path in G code. # returns last position of cutter and end position of arc. # refer to "ALG20220329001 Toolpath Data Frame Algorithm" # start and end points are located at slot arc center points. # positions cutter to start point and cutting depth. # returns to safe z. # does not set cutting feed. # first_x_adjusted, first_y_adjusted, end_x, end_y, cutter_x, cutter_y, text = toolpath_data_frame(dia, offset, step, wos, feed, name, excel_file, debug) # ---Variable List--- # dia = diameter of cutter # offset = offset from cutting edge. # step = trichoidal step # wos = width of trichodial slot # feed = cutting feed # name = name of file # excel file = excel file name including file extension.
1 | 0 | 9 | None | tro-slot | None | None | None | 2 | 0.1 | 0.5 | 6 | 181.1 | 3 | -3 | 6 | 27.2
2 | 1 | 10 | None | tro-arc | 1 | True | True | 2 | 0.1 | 0.5 | 6 | 181.1 | 3 | -3 | 6 | 27.2
3 | 9 | 10 | None | tro-slot | None | None | None | 2 | 0.1 | 0.5 | 6 | 181.1 | 3 | -3 | 6 | 27.2
4 | 10 | 9 | None | tro-arc | 1 | True | True | 2 | 0.1 | 0.5 | 6 | 181.1 | 3 | -3 | 6 | 27.2
5 | 10 | 1 | None | tro-slot | None | None | None | 2 | 0.1 | 0.5 | 6 | 181.1 | 3 | -3 | 6 | 27.2
6 | 9 | 0 | None | tro-arc | 1 | True | True | 2 | 0.1 | 0.5 | 6 | 181.1 | 3 | -3 | 6 | 27.2
7 | 1 | 0 | None | tro-slot | None | None | None | 2 | 0.1 | 0.5 | 6 | 181.1 | 3 | -3 | 6 | 27.2
8 | 0 | 1 | None | tro-arc | 1 | True | True | 2 | 0.1 | 0.5 | 6 | 181.1 | 3 | -3 | 6 | 27.2

## test cut-03 finish
# | x | y | z | operation | rad | cw | less_180 | mode | offset | step | wos | feed | dia | doc | safe_z | z_f | comments
0 | 0 | -12 | None | line | None | None | None | 2 | 0 | 0.5 | 6 | 181.1 | 3 | -3 | 6 | 27.2 | # ---Description--- # Imports a 2D dataframe from an excel file, calculates the toolpath adjusted for offset and tool diameter and prints to a txt file the single or trichoidal tool path in G code. # returns last position of cutter and end position of arc. # refer to "ALG20220329001 Toolpath Data Frame Algorithm" # start and end points are located at slot arc center points. # positions cutter to start point and cutting depth. # returns to safe z. # does not set cutting feed. # first_x_adjusted, first_y_adjusted, end_x, end_y, cutter_x, cutter_y, text = toolpath_data_frame(dia, offset, step, wos, feed, name, excel_file, debug) # ---Variable List--- # dia = diameter of cutter # offset = offset from cutting edge. # step = trichoidal step # wos = width of trichodial slot # feed = cutting feed # name = name of file # excel file = excel file name including file extension.
1 | 0 | 9 | None | line | None | None | None | 2 | 0 | 0.5 | 6 | 181.1 | 3 | -3 | 6 | 27.2 | 1st pass
2 | 1 | 10 | None | arc | 1 | True | True | 2 | 0 | 0.5 | 6 | 181.1 | 3 | -3 | 6 | 27.2
3 | 9 | 10 | None | line | None | None | None | 2 | 0 | 0.5 | 6 | 181.1 | 3 | -3 | 6 | 27.2
4 | 10 | 9 | None | arc | 1 | True | True | 2 | 0 | 0.5 | 6 | 181.1 | 3 | -3 | 6 | 27.2
5 | 10 | 1 | None | line | None | None | None | 2 | 0 | 0.5 | 6 | 181.1 | 3 | -3 | 6 | 27.2
6 | 9 | 0 | None | arc | 1 | True | True | 2 | 0 | 0.5 | 6 | 181.1 | 3 | -3 | 6 | 27.2
7 | 1 | 0 | None | line | None | None | None | 2 | 0 | 0.5 | 6 | 181.1 | 3 | -3 | 6 | 27.2
8 | 0 | 1 | None | arc | 1 | True | True | 2 | 0 | 0.5 | 6 | 181.1 | 3 | -3 | 6 | 27.2
9 | 0 | 9 | None | line | None | None | None | 2 | 0 | 0.5 | 6 | 181.1 | 3 | -3 | 6 | 27.2 | 2nd pass
10 | 1 | 10 | None | arc | 1 | True | True | 2 | 0 | 0.5 | 6 | 181.1 | 3 | -3 | 6 | 27.2
11 | 9 | 10 | None | line | None | None | None | 2 | 0 | 0.5 | 6 | 181.1 | 3 | -3 | 6 | 27.2
12 | 10 | 9 | None | arc | 1 | True | True | 2 | 0 | 0.5 | 6 | 181.1 | 3 | -3 | 6 | 27.2
13 | 10 | 1 | None | line | None | None | None | 2 | 0 | 0.5 | 6 | 181.1 | 3 | -3 | 6 | 27.2
14 | 9 | 0 | None | arc | 1 | True | True | 2 | 0 | 0.5 | 6 | 181.1 | 3 | -3 | 6 | 27.2
15 | 1 | 0 | None | line | None | None | None | 2 | 0 | 0.5 | 6 | 181.1 | 3 | -3 | 6 | 27.2
16 | 0 | 1 | None | arc | 1 | True | True | 2 | 0 | 0.5 | 6 | 181.1 | 3 | -3 | 6 | 27.2
17 | 0 | 9 | None | line | None | None | None | 2 | 0 | 0.5 | 6 | 181.1 | 3 | -3 | 6 | 27.2 | 3rd pass
18 | 1 | 10 | None | arc | 1 | True | True | 2 | 0 | 0.5 | 6 | 181.1 | 3 | -3 | 6 | 27.2
19 | 9 | 10 | None | line | None | None | None | 2 | 0 | 0.5 | 6 | 181.1 | 3 | -3 | 6 | 27.2
20 | 10 | 9 | None | arc | 1 | True | True | 2 | 0 | 0.5 | 6 | 181.1 | 3 | -3 | 6 | 27.2
21 | 10 | 1 | None | line | None | None | None | 2 | 0 | 0.5 | 6 | 181.1 | 3 | -3 | 6 | 27.2
22 | 9 | 0 | None | arc | 1 | True | True | 2 | 0 | 0.5 | 6 | 181.1 | 3 | -3 | 6 | 27.2
23 | 1 | 0 | None | line | None | None | None | 2 | 0 | 0.5 | 6 | 181.1 | 3 | -3 | 6 | 27.2
24 | 0 | 1 | None | arc | 1 | True | True | 2 | 0 | 0.5 | 6 | 181.1 | 3 | -3 | 6 | 27.2

## test cut-04 drill
# | x | y | dia_hole | depth | peck_depth | z_f | safe_z | retract_z | dwell | comments
0 | 5 | 5 | 3 | -3 | 3 | 27.2 | 6 | 3 | 0 | # ---Description--- # calculates and prints to a txt file the tool path in G code of a peck drilled hole. # assumes origin at center of hole. # assumes z=0 at top surface. # return to safe z after drilling. # refer to ALG20210527001 Peck Drilling Algorithm # text = peck_drill(hole_x, hole_y, dia_hole, depth, peck_depth, z_f, safe_z, retract_z, dwell, name, debug) # ---Variable List--- # hole_x = x of center of hole # hole_y = y of center of hole # dia_hole = hole diameter # depth = depth of hole (absolute convention. Negative in the downward Z direction.) # peck_depth = step per peck. (scalar. Do NOT use negative sign.) # z_f = z feed # safe_z = safe z # retract_z = retract z after each peck. # dwell = dwell time in ms at retract z. # name = name of file # debug = False (default)

## parameters
# | parameter | value | var_name | comments
0 | prefix | GCE | prefix | file name prefix
1 | file name | Test-01 | file_name | file name
2 | revision | 01 | rev | revision
3 | clear z | 6 | clear_z | safe z that clears entire part. Conservative z height.
4 | initial x | 0 | initial_x | initial x at start of program.
5 | initial y | 0 | initial_y | initial y at start of program.
6 | start z | 0 | start_z | z height at top of part.
7 | terminal x | 0 | terminal_x | terminal x at end of program.
8 | terminal y | 0 | terminal_y | terminal y at end of program.
9 | cutting feed | 181.1 | cut_f | cutting feed rate
10 | plunge feed | 27.2 | z_f | plunge feed rate
11 | finishing feed | 108.7 | finish_f | finish feed rate
12 | spindle speed (rpm) | 2900 | rpm | spindle speed
13 | cutter diameter | 3 | cutter_dia | diameter of cutter before adjustment
14 | tolerance | 0 | tol | adjustment for cutter tolerance
15 | adjusted diameter | 3 | dia | adjusted cutter tolerance. Do not input.
16 | length of cut | 3 | loc | length of flutes on cutter.
17 | # of flutes | 4 | flute | number of flutes
18 | surface speed | 15 | surface_speed | Surface Speed (m/min)
19 | chipload | 0.007 | chipload | Chipload (mm/tooth)
20 | cutter material | carbide | cutter_material | material of cutter. e.g. HSS, carbide, cobalt
21 | coating | AT | coating | coating of cutter. e.g. None, AT, TiN
22 | x origin | center of right most post | x_origin | x origin e.g. center of part, left edge
23 | y origin | center of right most post | y_origin | y origin. e.g. center of part, bottom edge
24 | z origin | top surface of vise | z_origin | z origin e.g. top surface of part, top surface of vise
25 | part material | ABS | part_material | material of part. e.g. Delrin, ABS, SS304, CoCr
26 | compiler | (UCCNC v1.2111)\n(DEMO_UC400ETH) | compiler | compiler version
27 | description | (This program calculates the tool path to ...) (Assumes climb milling.) | description | G-code description

## line tro
# | x | y | z | operation | rad | cw | less_180 | mode | offset | step | wos | feed | dia | doc | safe_z | z_f | comments
0 | 6 | -0.3207 | None | tro-slot | None | None | None | 2 | 0.1 | 0.5 | 6 | 181.1 | 3 | -6 | 6 | 27.2 | # ---Description--- # Imports a 2D dataframe from an excel file, calculates the toolpath adjusted for offset and tool diameter and prints to a txt file the single or trichoidal tool path in G code. # returns last position of cutter and end position of arc. # refer to "ALG20220329001 Toolpath Data Frame Algorithm" # start and end points are located at slot arc center points. # positions cutter to start point and cutting depth. # returns to safe z. # does not set cutting feed. # first_x_adjusted, first_y_adjusted, end_x, end_y, cutter_x, cutter_y, text = toolpath_data_frame(dia, offset, step, wos, feed, name, excel_file, debug) # ---Variable List--- # dia = diameter of cutter # offset = offset from cutting edge. # step = trichoidal step # wos = width of trichodial slot # feed = cutting feed # name = name of file # excel file = excel file name including file extension.
1 | -1.1894 | -0.3207 | None | tro-slot | None | None | None | 2 | 0.1 | 0.5 | 6 | 181.1 | 3 | -6 | 6 | 27.2
2 | 1.1894 | -0.3207 | None | tro-arc | 1.2319 | True | False | 2 | 0.1 | 0.5 | 6 | 181.1 | 3 | -6 | 6 | 27.2
3 | 0.1 | -0.3207 | None | tro-arc | None | None | None | 2 | 0.1 | 0.5 | 6 | 181.1 | 3 | -6 | 6 | 27.2

## peck drill
# | x | y | dia_hole | depth | peck_depth | z_f | safe_z | retract_z | dwell | comments
0 | 6 | -0.3207 | 1 | -6 | 1 | 27.2 | 6 | 3 | 0 | # ---Description--- # calculates and prints to a txt file the tool path in G code of a peck drilled hole. # assumes origin at center of hole. # assumes z=0 at top surface. # return to safe z after drilling. # refer to ALG20210527001 Peck Drilling Algorithm # text = peck_drill(hole_x, hole_y, dia_hole, depth, peck_depth, z_f, safe_z, retract_z, dwell, name, debug) # ---Variable List--- # hole_x = x of center of hole # hole_y = y of center of hole # dia_hole = hole diameter # depth = depth of hole (absolute convention. Negative in the downward Z direction.) # peck_depth = step per peck. (scalar. Do NOT use negative sign.) # z_f = z feed # safe_z = safe z # retract_z = retract z after each peck. # dwell = dwell time in ms at retract z. # name = name of file # debug = False (default)
1 | 10 | -5 | 1 | -8 | 1 | 27.2 | 6 | 3 | 0
2 | 12 | 4 | 1 | -12 | 1 | 27.2 | 6 | 3 | 0

## spiral drill
# | origin_x | origin_y | dia_hole | depth | step_depth | cut_f | comments
0 | 1 | 6 | 5 | -6 | 1 | 181.1 | # ---description--- # calculates and prints to a txt file the tool path in G code of a spiral drilled hole. # assumes climb milling. # assumes origin at center of hole. # assumes z=0 at top surface. # starts at right edge of the hole (i.e. x = diameter of hole-dia of cutter, y = 0). # cuts in a counter-clockwise direction from the outside to the center. # return to origin after surfacing. # refer to PRT20210512001 Spiral Drill # text = spiral_drill(origin_x, origin_y, dia_hole, depth, step_depth, dia, z_f, cut_f, safe_z, name, debug) # ---Variable List--- # origin_x = x of center of hole # origin_y = y of center of hole # dia_hole = hole diameter # depth = depth of hole (absolute convention. Negative in the downward Z direction.) # step_depth = step per spiral ramp. (scalar. Do NOT use negative sign.) # dia = diameter of cutter # z_f = z feed # cut_f = cutting feed # safe_z = safe z # name = name of file # debug = False (default)
1 | -12 | -15 | 6 | -8 | 0.5 | 181.1
2 | 12 | -6 | 4 | -12 | 0.25 | 181.1

## surface
# | origin_x | origin_y | length_x | length_y | doc | step | comments
0 | 5 | 12 | 20 | 25 | 1 | 1 | # ---description--- # calculates and prints to a txt file the tool path in G code to surface a rectangular part. # assumes climb milling. # assumes origin at bottom left corner. # assumes z=0 at top surface. # starts at x = length_x + 2 * diameter of cutter, y = 0 from bottom left corner. # cuts in a clockwise direction from the outside to the center. # return to origin after surfacing. # refer to PRT20210510003 Surfacing Calculator # text = surface(origin_x, origin_y, length_x, length_y, doc, dia, step, z_f, cut_f, safe_z, name, debug) # ---Variable List--- # origin_x = x of bottom left corner # origin_y = y of bottom left corner # length_x = x length of rectangle # length_y = y length of rectangle # doc = depth of cut (absolute convention. Negative in the downward Z direction.) # dia = diameter of cutter # step = step over per pass. # z_f = z feed # cut_f = cutting feed # safe_z = safe z # name = name of file # debug = False (default)

## spiral surface
# | origin_x | origin_y | start_dia | end_dia | doc | step | cut_f | finish_f | finish_cuts | comments
0 | 1 | 6 | 5 | 25 | -1 | 1 | 181.1 | 555 | 1 | # ---Description--- # calculates and prints to a txt file the tool path in G code of a spiral surface pocket. # assumes origin at center of hole. # assumes z=0 at top surface. # Does not return to safe z after surfacing. # text = spiral_surface(origin_x, origin_y, start_dia, end_dia, doc, dia, step, z_f, cut_f, finish_f, finish_cuts, safe_z, name, debug) # ---Variable List--- # origin_x = x center of circular pocket # origin_y = y center of circular pocket # start_dia = diameter of entry hole assumes circular hole. # end_dia = end diameter circular pocket # doc = depth of cut (absolute convention) # dia = diameter of cutter # step = step of slice per spiral. # z_f = z feed # cut_f = cutting feed # finish_f = finish feed # finish_cuts = number of finish cuts # safe_z = safe z # name = name of file # debug = False (default)

## corner slice
# | start_x | start_y | end_x | end_y | start_rad | end_rad | doc | step | cut_f | mode | comments
0 | 1 | 6 | 5 | 25 | 25 | 15 | -1 | 1 | 181 | 3 | # ---description--- # calculates and prints to a txt file the tool path in G code of a corner slice. # start and end points are located at their respective center points. # assumes z=0 at top surface. # starts and returns to safe z before and after slicing. # return mode: 1. straight, 2. concave, 3. convex # refer to PRT20210515001 Corner Slice # text = corner_slice(start_x, start_y, end_x, end_y, start_rad, end_rad, doc, dia, step, z_f, cut_f, safe_z,name, mode, debug) # ---Variable List--- # start_x = x center of starting circle. # start_y = y center of starting circle. # end_x = x center of ending circle. # end_y = y center of ending circle. # start_rad = starting corner radius. # end_rad = ending corner radius. # doc = depth of cut (absolute convention) # dia = diameter of cutter # step = step over per slice. # z_f = z feed # cut_f = cutting feed # safe_z = safe z # name = name of file # mode = tool path return mode : 1. straight, 2. concave, 3. convex # debug = False (default)

## spiral boss
# | origin_x | origin_y | start_dia | end_dia | doc | step | cut_f | finish_f | finish_cuts | comments
0 | -6 | -22 | 25 | 7 | -6 | 1 | 181 | 333 | 3 | # ---Description--- # calculates and prints to a txt file the tool path in G code of a spiral boss. # assumes origin at center of boss. # assumes z=0 at top surface. # assumes existing clearance around material. # return to safe z after surfacing. # text = spiral_boss(origin_x, origin_y, start_dia, end_dia, doc, dia, step, z_f, cut_f, finish_f, finish_cuts, safe_z, name, z_bias_mode = False, z_backlash_bias = 0, debug = False) # ---Variable List--- # origin_x = x center of round boss # origin_y = y center of round boss # start_dia = diameter of starting diameter. Assumes round boss. # end_dia = diameter of final boss. # doc = depth of cut (absolute convention) # dia = diameter of cutter # step = step of slice per spiral. # z_f = z feed # cut_f = cutting feed # finish_f = finish feed # finish_cuts = number of finish cuts # safe_z = safe z # name = name of file # z_bias_mode = Boolean. Incorporate z backlash biasing toward bottom of backlash. Default: False. !Caution! This will overshoot depth of cut by specified value. # z_backlash_bias = Z value to overshoot backlash bias by. Default: 0 # debug = False (default)

## Sheet10
# | x | y | z | operation | rad | cw | less_180 | mode | offset | step | wos | feed | dia | doc | safe_z | z_f | comments
0 | 6 | -0.3207 | None | tri-slot | None | None | None | 2 | 0.1 | 0.5 | 6 | 181.1 | 3 | -6 | 6 | 27.2 | lead in
1 | -1.1894 | -0.3207 | None | tri-slot | None | None | None | 2 | 0.1 | 0.5 | 6 | 181.1 | 3 | -6 | 6 | 27.2 | first pass
2 | 1.1894 | -0.3207 | None | tri-arc | 1.2319 | True | False | 2 | 0.1 | 0.5 | 6 | 181.1 | 3 | -6 | 6 | 27.2
3 | 0.1 | -0.3207 | None | tri-slot | None | None | None | 2 | 0.1 | 0.5 | 6 | 181.1 | 3 | -6 | 6 | 27.2

## Sheet11
# | x | y | z | operation | rad | cw | less_180 | mode | offset | step | wos | feed | dia | doc | safe_z | z_f | comments
0 | 6 | -4.321 | None | tri-slot | None | None | None | 3 | 0.1 | 0.5 | 5.3 | 181.1 | 3 | -6 | 6 | 27.2 | lead in
1 | 0 | -4.321 | None | tri-slot | None | None | None | 3 | 0.1 | 0.5 | 5.3 | 181.1 | 3 | -6 | 6 | 27.2 | first pass
2 | -20 | -4.321 | None | tri-slot | None | None | None | 3 | 0.1 | 0.5 | 5.3 | 181.1 | 3 | -6 | 6 | 27.2
3 | -20 | -9.321 | None | tri-slot | None | None | None | 3 | 0.1 | 0.5 | 5.3 | 181.1 | 3 | -6 | 6 | 27.2
4 | 0 | -9.321 | None | tri-slot | None | None | None | 3 | 0.1 | 0.5 | 5.3 | 181.1 | 3 | -6 | 6 | 27.2
5 | 0 | -15.321 | None | tri-slot | None | None | None | 3 | 0.1 | 0.5 | 5.3 | 181.1 | 3 | -6 | 6 | 27.2
6 | -20 | -15.321 | None | tri-slot | None | None | None | 3 | 0.1 | 0.5 | 5.3 | 181.1 | 3 | -6 | 6 | 27.2
7 | -23 | -15.321 | None | tri-slot | None | None | None | 3 | 0.1 | 0.5 | 5.3 | 181.1 | 3 | -6 | 6 | 27.2 | lead out

## Sheet12
# | x | y | z | operation | rad | cw | less_180 | mode | offset | step | wos | feed | dia | doc | safe_z | z_f | comments
0 | 6 | -0.3207 | None | line | None | None | None | 2 | 0 | 0.5 | 6 | 108.7 | 3 | -6 | 6 | 27.2 | lead in
1 | -1.1894 | -0.3207 | None | line | None | None | None | 2 | 0 | 0.5 | 6 | 108.7 | 3 | -6 | 6 | 27.2 | first pass
2 | 1.1894 | -0.3207 | None | arc | 1.2319 | True | False | 2 | 0 | 0.5 | 6 | 108.7 | 3 | -6 | 6 | 27.2
3 | -1.1894 | -0.3207 | None | line | None | None | None | 2 | 0 | 0.5 | 6 | 108.7 | 3 | -6 | 6 | 27.2 | 2nd pass
4 | 1.1894 | -0.3207 | None | arc | 1.2319 | True | False | 2 | 0 | 0.5 | 6 | 108.7 | 3 | -6 | 6 | 27.2
5 | -1.1894 | -0.3207 | None | line | None | None | None | 2 | 0 | 0.5 | 6 | 108.7 | 3 | -6 | 6 | 27.2 | 3rd pass
6 | 1.1894 | -0.3207 | None | arc | 1.2319 | True | False | 2 | 0 | 0.5 | 6 | 108.7 | 3 | -6 | 6 | 27.2
7 | 0.1 | -0.3207 | None | line | None | None | None | 2 | 0 | 0.5 | 6 | 108.7 | 3 | -6 | 6 | 27.2 | lead out