## change history
Rev | Date | Created by | Change
03 | 2022-09-04 | E Tam | Added change history tab. Color coded parameter list. Updated notes in line and trochoidal tabs.
04 | 2023-02-23 | E Tam | Added last_row_flag column on peck drill tab Removed revision parameter from main tab
05 | 2023-03-11 | E Tam | Added last_row_flag column , safe_z column to the following tabs: spiral boss spiral drill spiral surface surface corner slice Shifted name and date from 'main' tab to 'parameter' tab

## parameters
# | parameter | value | var_name | comments
0 | prefix | GCE | prefix | file name prefix (for reference)
1 | file name | Test Parameters | file_name | file name (for reference)
2 | revision | 01 | rev | revision (for reference)
3 | clear z | 6 | clear_z | safe z that clears entire part. Conservative z height. (Functional)
4 | initial x | 0 | initial_x | initial x at start of program. (Functional)
5 | initial y | 0 | initial_y | initial y at start of program. (Functional)
6 | start z | 0 | start_z | z height at top of part. (Functional)
7 | terminal x | 0 | terminal_x | terminal x at end of program. (Functional)
8 | terminal y | 0 | terminal_y | terminal y at end of program. (Functional)
9 | cutting feed | 181.1 | cut_f | cutting feed rate (default)
10 | plunge feed | 27.2 | z_f | plunge feed rate (default)
11 | finishing feed | 108.7 | finish_f | finish feed rate (default)
12 | spindle speed (rpm) | 2900 | rpm | spindle speed (default)
13 | cutter diameter | 3 | cutter_dia | diameter of cutter before adjustment (Functional)
14 | measured diameter | 3 | dia | measured actual cutter diameter. (Functional)
15 | length of cut | 3 | loc | length of flutes on cutter. (for reference)
16 | # of flutes | 4 | flute | number of flutes (for reference)
17 | surface speed | 15 | surface_speed | Surface Speed (m/min) (for reference)
18 | chipload | 0.007 | chipload | Chipload (mm/tooth) (for reference)
19 | cutter material | carbide | cutter_material | material of cutter. e.g. HSS, carbide, cobalt (for reference)
20 | coating | AT | coating | coating of cutter. e.g. None, AT, TiN (for reference)
21 | x origin | center of right most post | x_origin | x origin e.g. center of part, left edge (for reference)
22 | y origin | center of right most post | y_origin | y origin. e.g. center of part, bottom edge (for reference)
23 | z origin | top surface of vise | z_origin | z origin e.g. top surface of part, top surface of vise (for reference)
24 | part material | ABS | part_material | material of part. e.g. Delrin, ABS, SS304, CoCr (for reference)
25 | compiler | UCCNC v1.2111\nDEMO_UC400ETH | compiler | compiler version (for reference)
26 | description | (This program calculates the tool path to ...) (Assumes climb milling.) | description | G-code description. Use brackets to contain each line. (for reference)
27 | template file name | TMP20220414001 Rev05 G-code Parameters.xlsx | template_file_name | template file name and revision (for reference)
28 | parameter file name | LOG20220414001 G-code Parameters.xlsx | parameter_file_name | parameter file name (for reference)
29 | parameter file revision | 1 | parameter_file_rev | parameter file name (for reference)
30 | written by | E Tam | written_by | author name (for reference)
31 | written on | 12/Mar/2023 | written_on | date (for reference)
Functional Variables

## main
# | last_row_flag | x | y | z | operation | sheet_name | start_safe_z | return_safe_z | repeat_row | comments | Notes
0 | False | 1 | None | None | shift | None | None | None | None | shift origin point by x and y. Shift is accumulative. | ---Description--- Excel file tab containing a 2D dataframe with static and dynamic variables for the G-code Generator (SRC20210420001 G-code Generator) to generate a toolpath. Each row indicates an individual operation. (See below for list of operations) The G-code Generator reads and executes each row sequentially. The G-code Generator terminates at the first "True" last_row_flag entry. ---Static Variables--- written_by = author name date = written on date revision = revision number ---Dynamic Variables--- last_row_flag = Boolean flag to indicate last row. Terminates at the first "True" entry. x = x position of end of segment. Expects a float number. Used by "rapid" operation only. y = y position of end of segment. Expects a float number. Used by "rapid" operation only. z = z position of end of segment. Expects a float number. Used by "rapid" operation only. operation = type of operation are listed below: line = line toolpath profile trochoidal = trochoidal slot toolpath profile rapid = rapid to position clear_z = rapid to clear z height. drill = peck drill rotuine. surface = rectangular surface top of part. spiral_drill = spiral drill hole. spiral_surface = spiral surface top of part. corner_slice = corner slice internal pocket corner. spiral_boss = spiral cut a round boss. sheet_name = name of sheet/tab of the operation. start_safe_z = Boolean. "True" if toolpath to start from safe z height. "False" if to start at current cutter height. "Used in "line" and "trochoidal" operations only. return_safe_z = Boolean. "True" if toolpath to return to safe z height after toolpath. “False" if to remain at current cutter height. "Used in "line" and "trochoidal" operations only. comments = comments column.
1 | False | 9 | 5 | None | shift | None | None | None | None | shift origin point by x and y. Shift is accumulative.
2 | False | None | None | None | spiral_boss | spiral boss | None | None | None
3 | False | None | None | None | repeat | None | None | None | 1 | repeats a single row and then returns.
4 | False | None | None | None | repeat | None | None | None | 2 | repeats a single row and then returns.
5 | False | None | None | None | repeat | None | None | None | 1 | repeats a single row and then returns.
6 | False | None | None | None | repeat | None | None | None | 2 | repeats a single row and then returns.
7 | False | None | None | None | repeat | None | None | None | 1 | repeats a single row and then returns.
8 | False | None | None | None | repeat | None | None | None | 2 | repeats a single row and then returns.
5 | False | None | None | None | clear_shift | None | None | None | None | clears shift values.
6 | True | None | None | None | spiral_boss | spiral boss | None | None | None
7 | False | None | None | None | line | line | False | True | None
8 | False | None | None | None | trochoidal | trochoidal | True | False | None
9 | True | 5 | 2 | 5 | rapid | None | None | None | None
10 | False | None | None | None | drill | peck drill | None | None | None
11 | False | None | None | None | line | line | False | True | None
12 | False | None | None | None | trochoidal | trochoidal | True | False | None
13 | False | None | None | None | clear_z | None | None | None | None
14 | False | None | None | None | clear_shift | None | None | None | None | clears shift values.
15 | True | 1 | 2 | 3 | rapid | None | None | None | None
16 | False | None | None | None | surface | surface | None | None | None
17 | False | None | None | None | trochoidal | trochoidal | True | False | None
18 | True | None | None | None | line | line | False | True | None
19 | False | None | None | None | repeat | None | None | None | 3 | repeats a single row and then returns.
20 | False | 6 | 12 | None | shift | None | None | None | None | shift origin point by x and y. Shift is accumulative.
21 | False | None | None | None | clear_shift | None | None | None | None | clears shift values.
22 | False | None | None | None | spiral_drill | spiral drill | None | None | None
23 | False | None | None | None | spiral_surface | spiral surface | None | None | None
24 | False | None | None | None | corner_slice | corner slice | None | None | None
25 | False | None | None | None | spiral_boss | spiral boss | None | None | None
26 | False | None | None | None | repeat | None | None | None | 3 | repeats a single row and then returns.

## line
# | last_row_flag | x | y | z | segment | rad | cw | less_180 | comments | static_variable | static_value | Notes
0 | False | 6 | -0.3207 | None | None | None | None | None | start point | operation_name | line_segment | ---Description--- Excel file tab containing a 2D dataframe with static and dynamic variables for the G-code Generator (SRC20210420001 G-code Generator) to calculate a line toolpath. Each row except for the first row contains the variables for the end point of a segment in the toolpath. The second row contains variables for the start point of the toolpath. If cutter is not at start point, cutter will move to the start point. if start_safe_z = "True", cutter will rapid to safe z height, followed by rapid to x, y start point then plunging to indicated z height. if start_safe_z = "False", cutter will move to start point from current position at indicated feed rate. ---Static Variables--- operation_name = name of toolpath. Reference only offset = offset of cut from edge of part profile feed = cutting feed rate safe_z = safe z height z_f = plunge feed rate mode: 1 = right side of travel, 2 = left side of travel, 3 = on line of travel. ---Dynamic Variables--- last_row_flag = Boolean flag to indicate last row. Terminates at the first "True" entry. x = x position of end of segment. Expects a float number. y = y position of end of segment. Expects a float number. z = z position of end of segment. Expects a float number. "None" value indicates no change in z height. segment = indicates linear or arc segment ending at current row position. "None" for first row. rad = radius of arc. "None" if linear segment. cw = Boolean flag to indicate clockwise arc. "None" if linear segment. less_180 = Boolean flag to indicate acute or obtuse arc. "None" if linear segment. comments = comments column.
1 | False | -1.1894 | -0.3207 | -5 | linear | None | None | None | first pass | offset | 0.1
2 | False | 1.1894 | -0.3207 | -4 | arc | 1.2319 | True | False |  | feed | 181.1
3 | True | 0.1 | -0.3207 | -3 | linear | None | None | None |  | safe_z | 6
[10 empty] | z_f | 27.2
[10 empty] | mode | 2

## trochoidal
# | last_row_flag | x | y | segment | rad | cw | less_180 | comments | static_variable | static_value | Notes
0 | False | 6 | -0.3207 | None | None | None | None | start point | operation_name | line_segment | ---Description--- Excel file tab containing a 2D dataframe with static and dynamic variables for the G-code Generator (SRC20210420001 G-code Generator) to calculate a trochoidal toolpath. Each row except for the first row contains the variables for the end point of a segment in the toolpath. The second row contains variables for the start point of the toolpath. If cutter is not at start point, cutter will move to the start point. if start_safe_z = "True", cutter will rapid to safe z height, followed by rapid to x, y start point then plunging to indicated z height. if start_safe_z = "False", cutter will move to start point from current position at indicated feed rate. ---Static Variables--- operation_name = name of toolpath. Reference only offset = offset of cut from edge of part profile feed = cutting feed rate safe_z = safe z height z_f = plunge feed rate mode: 1 = right side of travel, 2 = left side of travel, 3 = on line of travel. step = step over for each trochoidal slice. wos = width of slot. doc = depth of cut. ---Dynamic Variables--- last_row_flag = Boolean flag to indicate last row. Terminates at the first "True" entry. x = x position of end of segment. Expects a float number. y = y position of end of segment. Expects a float number. segment = indicates linear or arc segment ending at current row position. "None" for first row. rad = radius of arc. "None" if linear segment. cw = Boolean flag to indicate clockwise arc. "None" if linear segment. less_180 = Boolean flag to indicate acute or obtuse arc. "None" if linear segment. comments = comments column.
1 | False | -1.1894 | -0.3207 | linear | None | None | None | first pass | offset | 0.1
2 | False | 1.1894 | -0.3207 | arc | 1.2319 | True | False |  | feed | 181.1
3 | True | 0.1 | -0.3207 | linear | None | None | None |  | safe_z | 6
[9 empty] | z_f | 27.2
[9 empty] | mode | 2
[9 empty] | step | 0.5
[9 empty] | wos | 6
[9 empty] | doc | -6

## peck drill
# | last_row_flag | x | y | dia_hole | depth | peck_depth | z_f | safe_z | retract_z | dwell | comments | Notes
0 | False | 6 | -0.3207 | 1 | -6 | 1 | 27.2 | 6 | 3 | 0 |  | # ---Description--- # calculates and prints to a txt file the tool path in G code of a peck drilled hole. # assumes origin at center of hole. # assumes z=0 at top surface. # return to safe z after drilling. # refer to ALG20210527001 Peck Drilling Algorithm # text = peck_drill(hole_x, hole_y, dia_hole, depth, peck_depth, z_f, safe_z, retract_z, dwell, name, debug) # ---Variable List--- # hole_x = x of center of hole # hole_y = y of center of hole # dia_hole = hole diameter # depth = depth of hole (absolute convention. Negative in the downward Z direction.) # peck_depth = step per peck. (scalar. Do NOT use negative sign.) # z_f = z feed # safe_z = safe z # retract_z = retract z after each peck. # dwell = dwell time in ms at retract z. # name = name of file # debug = False (default)
1 | False | 10 | -5 | 1 | -8 | 1 | 27.2 | 6 | 3 | 0
2 | True | 12 | 4 | 1 | -12 | 1 | 27.2 | 6 | 3 | 0

## spiral drill
# | last_row_flag | origin_x | origin_y | dia_hole | depth | step_depth | cut_f | safe_z | comments | Notes
0 | False | 1 | 6 | 5 | -6 | 1 | 181.1 | 3 |  | # ---description--- # calculates and prints to a txt file the tool path in G code of a spiral drilled hole. # assumes climb milling. # assumes origin at center of hole. # assumes z=0 at top surface. # starts at right edge of the hole (i.e. x = diameter of hole-dia of cutter, y = 0). # cuts in a counter-clockwise direction from the outside to the center. # return to origin after surfacing. # starts and returns to safe_z # refer to PRT20210512001 Spiral Drill # text = spiral_drill(origin_x, origin_y, dia_hole, depth, step_depth, dia, z_f, cut_f, safe_z, name, debug) # ---Variable List--- # origin_x = x of center of hole # origin_y = y of center of hole # dia_hole = hole diameter # depth = depth of hole (absolute convention. Negative in the downward Z direction.) # step_depth = step per spiral ramp. (scalar. Do NOT use negative sign.) # dia = diameter of cutter # z_f = z feed # cut_f = cutting feed # safe_z = safe z # name = name of file # debug = False (default)
1 | False | -12 | -15 | 6 | -8 | 0.5 | 181.1 | 5
2 | True | 12 | -6 | 4 | -12 | 0.25 | 181.1 | 7

## spiral boss
# | last_row_flag | origin_x | origin_y | start_dia | end_dia | doc | step | cut_f | finish_f | finish_cuts | safe_z | comments | Notes
0 | False | -6 | -22 | 25 | 7 | -6 | 1 | 181 | 333 | 3 | 3 |  | # ---Description--- # calculates and prints to a txt file the tool path in G code of a spiral boss. # assumes origin at center of boss. # assumes z=0 at top surface. # assumes existing clearance around material. # tool enters vertically at the right size of boss. # goes to safe z before cutting. # does NOT return to safe z after cutting!!! # text = spiral_boss(origin_x, origin_y, start_dia, end_dia, doc, dia, step, z_f, cut_f, finish_f, finish_cuts, safe_z, name, z_bias_mode = False, z_backlash_bias = 0, debug = False) # ---Variable List--- # origin_x = x center of round boss # origin_y = y center of round boss # start_dia = diameter of starting diameter. Assumes round boss. # end_dia = diameter of final boss. # doc = depth of cut (absolute convention) # dia = diameter of cutter # step = step of slice per spiral. # z_f = z feed # cut_f = cutting feed # finish_f = finish feed # finish_cuts = number of finish cuts # safe_z = safe z # name = name of file # z_bias_mode = Boolean. Incorporate z backlash biasing toward bottom of backlash. Default: False. !Caution! This will overshoot depth of cut by specified value. # z_backlash_bias = Z value to overshoot backlash bias by. Default: 0 # debug = False (default)
1 | True | 5 | 11 | 15 | 12 | -9 | 3 | 181 | 333 | 4 | 4

## spiral surface
# | last_row_flag | origin_x | origin_y | start_dia | end_dia | doc | step | cut_f | finish_f | finish_cuts | safe_z | comments | Notes
0 | False | 1 | 6 | 5 | 25 | -1 | 1 | 181.1 | 555 | 1 | 2 |  | # ---Description--- # calculates and prints to a txt file the tool path in G code of a spiral surface pocket. # assumes origin at center of hole. # assumes z=0 at top surface. # start at safe_z # Does NOT return to safe z after surfacing!!! # text = spiral_surface(origin_x, origin_y, start_dia, end_dia, doc, dia, step, z_f, cut_f, finish_f, finish_cuts, safe_z, name, debug) # ---Variable List--- # origin_x = x center of circular pocket # origin_y = y center of circular pocket # start_dia = diameter of entry hole assumes circular hole. # end_dia = end diameter circular pocket # doc = depth of cut (absolute convention) # dia = diameter of cutter # step = step of slice per spiral. # z_f = z feed # cut_f = cutting feed # finish_f = finish feed # finish_cuts = number of finish cuts # safe_z = safe z # name = name of file # debug = False (default)
1 | False | 10 | -15 | 10 | 30 | -3 | 3 | 335 | 999 | 3 | 5
2 | True | -8 | 0 | 6 | 25 | -6 | 3 | 335 | 999 | 2 | 8

## surface
# | last_row_flag | origin_x | origin_y | length_x | length_y | doc | step | cut_f | safe_z | comments | comments
0 | False | 5 | 12 | 20 | 25 | 1 | 1.5 | 2000 | 2 |  | # ---description--- # calculates and prints to a txt file the tool path in G code to surface a rectangular part. # assumes climb milling. # assumes origin at bottom left corner. # assumes z=0 at top surface. # starts at x = length_x + 2 * diameter of cutter, y = 0 from bottom left corner. # cuts in a clockwise direction from the outside to the center. # return to origin after surfacing. # start and ends at safe_z # refer to PRT20210510003 Surfacing Calculator # text = surface(origin_x, origin_y, length_x, length_y, doc, dia, step, z_f, cut_f, safe_z, name, debug) # ---Variable List--- # origin_x = x of bottom left corner # origin_y = y of bottom left corner # length_x = x length of rectangle # length_y = y length of rectangle # doc = depth of cut (absolute convention. Negative in the downward Z direction.) # dia = diameter of cutter # step = step over per pass. # z_f = z feed # cut_f = cutting feed # safe_z = safe z # name = name of file # debug = False (default)
1 | True | -6 | -5 | 15 | 15 | 5 | 2 | 2000 | 3

## corner slice
# | last_row_flag | start_x | start_y | end_x | end_y | start_rad | end_rad | doc | step | cut_f | mode | safe_z | comments | Notes
0 | False | 1 | 6 | 5 | 25 | 25 | 15 | -1 | 1 | 181 | 3 | 2 |  | # ---description--- # calculates and prints to a txt file the tool path in G code of a corner slice. # start and end points are located at their respective center points. # assumes z=0 at top surface. # starts and returns to safe z before and after slicing. # return mode: 1. straight, 2. concave, 3. convex # refer to PRT20210515001 Corner Slice # text = corner_slice(start_x, start_y, end_x, end_y, start_rad, end_rad, doc, dia, step, z_f, cut_f, safe_z,name, mode, debug) # ---Variable List--- # start_x = x center of starting circle. # start_y = y center of starting circle. # end_x = x center of ending circle. # end_y = y center of ending circle. # start_rad = starting corner radius. # end_rad = ending corner radius. # doc = depth of cut (absolute convention) # dia = diameter of cutter # step = step over per slice. # z_f = z feed # cut_f = cutting feed # safe_z = safe z # name = name of file # mode = tool path return mode : 1. straight, 2. concave, 3. convex # debug = False (default)
1 | True | -5 | -25 | -30 | -55 | 30 | 10 | -5 | 2 | 555 | 1 | 5